## Water alarm Project (2)
Reference | Qty | Value | DKPN
BZ1 | 1 | Buzzer | 668-1652-ND
C1 | 1 | 1nf | 56-K102K10X7RH5UL2CT-ND
D1 | 1 | LED_Small_Filled | CF18Jt6k80CT-ND
J1 | 1 | Jack-DC | CP-037A-ND
J2 | 1 | Screw_Terminal_01x02 | 2057-EBAA-02-C-ND
Q1 | 1 | 2N7000 | 4878-2N7000CT-ND
R1 | 1 | 10M | CF18JT10M0CT-ND
R2 | 1 | 6.8k | CF18JT10M0CT-ND
Z1 | 1 | 12v supply | 364-1254-ND
Z2 | 1 | 9V batter Assembly | 1927-1053-ND

## Water alarm Project
Reference | Qty | Value | DKPN
BZ1 | 1 | Buzzer | 668-1652-ND
C1 | 1 | 1nf | 56-K102K10X7RH5UL2CT-ND
D1 | 1 | LED_Small_Filled | CF18Jt6k80CT-ND
J1 | 1 | Jack-DC | CP-037A-ND
J2 | 1 | Screw_Terminal_01x02 | 2057-EBAA-02-C-ND
Q1 | 1 | 2N7000 | 4878-2N7000CT-ND
R1 | 1 | 10M | CF18JT10M0CT-ND
R2 | 1 | 6.8k | CF18JT10M0CT-ND
Z1 | 1 | 12v supply | 364-1254-ND
Z2 | 1 | 9V batter Assembly | 1927-1053-ND